## Sheet1
ECE477 Bill of Materials v1.0
Year: 2022 |  | Semester: Fall |  |  | Project Name: Metaporter
Author: Sen Wang
Created: 09/23/2022
Last Modified: 12/15/2022
Project_Component | [7 empty] | Qty:
Description | ID | Qty | Value | Package | Manufacturer | Mfg. Part # | Supplier | Supplier Part #
MCU |  | 1 | $7.66 | LQFP64 | ST Microelectronics | STM32F091RCT6 | ECE Design Lab | N/A
9-axis IMU |  | 1 | $24.29 | LGA24 | ST Microelectronics | LSM9DS1TR | ECE Design Lab | N/A
SPI LCD display |  | 1 | $10 | N/A |  | MSP2022 | ECE Design Lab | N/A
Camera Module |  | 1 | $21.99 | N/A | Waveshare | IMX219-160 | Amazon | N/A
4x4 Keypad Matrix |  | 1 | $9.27 | N/A | Parallax | 27899 | Digikey | 27899PAR-ND
Power Plug Barrel Port |  | 2 | $1.22 | N/A | Würth Elektronik | 694106402002 | Digikey | 732-5931-ND
Angled Male Pin Header 8x1 |  | 8 | $1.31 | N/A | TE Connectivity | 1-2842122-0 | Digikey | 17-1-2842122-0-ND
Nvidia Jetson Nano |  | 1 | $296.96 | N/A | Nvidia | N/A | Amazon | N/A
1000uF Capacitor |  | 2 | N/A | N/A | N/A | N/A | ECE Design Lab | N/A
10 uF SMD Capacitor (Decoupling) |  | 40 | $0.10 | N/A | Samsung | CL21A106KOQNNNE | Digikey | 1276-1096-2-ND
100 Ohms SMD resistor |  | 50 | $0.48 | N/A | Vishay Dale | RCC12061R00FKEA | Digikey | 541-RCC12061R00FKEACT-ND
5V to 3.3V LDO |  | 2 | N/A | SMD TO-220 | Texas Instruments | LM3940 | ECE Design Lab | N/A
Push Button (nRST) |  | 2 | $0.20 | 4pin | C&K | PTS645SL50-2 LFS | Digikey | CKN9092-ND
SMD LED |  | 20 | $0.20 | N/A | Samsung | SPMWH1229AD7SGWMSB | Digikey | 1510-1489-2-ND
Alternate LDO |  | 1 | $0.67 | SOT-223 | ST Microelectronics | LD1117S33CTR | Mouser | 511-LD1117S33C
Terminal Connector |  | 5 | $1.78 | N/A | TE Connectivity | 487378-5-ND | Digikey | N/A
8Mhz Crystal (20pF) |  | 2 | $1.52 | 0805 4pin | YXC | XL1ED8K5SI-111YXC-8M | Digikey | XL1ED8K5SI-111YXC-8M
32.768Khz Crystal (12pF) |  | 2 | $2.28 | 0805 4pin | Raltron Electronics | RT3215-32.768-12.5-TR | Digikey | 2151-RT3215-32.768-12.5